## RUT_L865_V4_2018_08_16
L865 V4 prototype BOM
Part Description | Designator | Value | Footprint | Quantity | Manufacturer | Manufacturer Part No. | Specification | Supplier | Supplier part number
Thick Film Resistor | R1 | 220R | R0402 | 1 |  |  | 5% 0,063W
Thick Film Resistor | R3 | 100K | R0402 | 1 |  |  | 5% 0,063W
Thick Film Resistor | R4 | 0R | R0402 | 1 |  |  | 5% 0,063W
Thick Film Resistor | R5, R6 | 10K | R0402 | 2 |  |  | 5% 0,063W
Thick Film Resistor | R7 | 1.5K | R0402 | 1 |  |  | 5% 0,063W
Thick Film Resistor | R8 | 470R | R0402 | 1 |  |  | 5% 0,063W
Microwave Coaxial Connector with Switch | J1 | MM8130-2600 | COAXIAL-SWF | 1 | Murata | MM8130-2600RB8 | 50Ohm, 6GHz | Digi-Key | 490-4981-1-ND
Typical SMD LED | D1, D3 | LTST-C170KGKT | LED0805 | 2 | LITE ON | LTST-C170KGKT | Green, 20mA | Rutronik | LED7323
High Performance 3A Linear Regulator | U4 | ISL80103IRAJZ | QFN50P300X300X100_HS-11N | 1 | Renesas | ISL80103IRAJZ | 3A, 6V, 130 mV | Rutronik | ICSPR9341
Ferrite Bead | L1 | BLM18PG121SH1D | L0603 | 1 | muRata | BLM18PG121SH1D | 120R, 2A | Rutronik | FE3867
Inductor | L2 | 3.9nH | L0402 | 1 | muRata | BLM18PG121SH1D | 120R, 2A | Rutronik | FE3867
Inductor | L3 | 2.7nH | L0402 | 1 | muRata | BLM18PG121SH1D | 120R, 2A | Rutronik | FE3867
Quad Band GSM Module | U1 | GL865-QUAD V4 | GL865_V4 | 1 | Telit | GL865Q4D401T001000 | GSM900, GSM850, DCS1800, PCS1900 | Rutronik | GSM1863
Tantalum Polymer Capacitor | C1, C21, C23 | 100uF | Case-B | 3 | AVX | TCJB107M006R0045 | 6,3V 20% | Rutronik | KTA7019
Arduino Stackable Header Kit | P1 | PRT-11417 | HDR1X10 | 1 | SparkFun Electronics | PRT-11417 | 10 pins | Digi-Key | 1568-1413-ND
SMD Micro USB Connector | J2 | 10118194-0001LF | 10103594_micro_USB | 1 | FCI | 10118194-0001LF | Type B | Rutronik | COREC30880
Nano SIM Card Connector | CON1 | CH03-KB060-HAR | CH03-KB | 1 | GradConn | CH03-KB060-HAR | Nano, 6 pins | Rutronik | SIMCRD1002
Ceramic Capacitor | C2, C3, C7, C8, C9 | 33pF | C0402 | 5 |  |  | NP0, 6.3V, 5%
Ceramic Capacitor | C4 | 3.6pF | C0402 | 1 |  |  | NP0, 6.3V, 5%
Ceramic Capacitor | C5 | 1.8pF | C0402 | 1 |  |  | NP0, 6.3V, 5%
Ceramic Capacitor | C6, C10, C11, C12, C13, C14, C15, C16, C17, C19, C20 | 220nF | C0402 | 11 |  |  | X5R, 6.3V, 10%
Ceramic Capacitor | C18 | 10pF | C0402 | 1 |  |  | NP0, 6.3V, 5%
Ceramic Capacitor | C22, C24 | 10uF | C0402 | 2 |  |  | X5R, 6.3V, 20%
Ceramic Capacitor | C25 | 10nF | C0402 | 1 |  |  | X5R, 6.3V, 10%
Low VF Schottky Barrier RectifierFIER | D2 | B340LA-13F | SMA | 1 | Diodes Inc. | B340LA-13F | 40V, 3A | Rutronik | DSKYS5013
Low Noise LDO | U5 | AP2120N-3.3TRG1 | SOT23-3 | 1 | Diodes Inc. | AP2120N-3.3TRG1 | 6V, 3.3V, 0.15A | Rutronik | ICSPR9515
Single Bit Voltage Level Translator | U2, U3, U6, U7 | 74LVC1T45W6-7 | SOT23-6_custom | 4 | Diodes Inc. | 74LVC1T45W6-7 | 5.5V, 1.65V | Rutronik | ICLOG10709
Quad Band Antenna | ANT1 | 2JE04 | 2JE04 | 1 | 2J | 2JE04 | GSM850, GSM900, DCS, PCS, UMTS | Rutronik | WIREAC1582