## RUT_L865_V4_BOM_Rev2
RUT_L865_V4 BOM
Part Description | Designator | Value | Footprint | Quantity | Manufacturer | Manufacturer Part No. | Specification | Supplier | Supplier part number | Link
Quad Band Antenna | ANT1 | 2JE04 | 2JE04 | 1 | 2J | 2JE04 | GSM850, GSM900, DCS, PCS, UMTS | Rutronik | WIREAC1582 | https://www.rutronik24.com/product/2j/2je04/947865.html
Tantalum Polymer Capacitor | C1, C21, C23, C29, C30 | 220uF | Case-B | 5 | VISHAY | T55B227M6R3C0025 | 6,3V 20% | Rutronik | KTA8036 | https://www.rutronik24.com/product/vishay/t55b227m6r3c0025/8345892.html
Ceramic Capacitor | C2, C3, C4, C7, C8, C9, C27, C31 | 33pF | C0402 | 8 | AVX | 04025A330JAT2A | NP0, 6.3V, 5% | Rutronik | KKK13594 | https://www.rutronik24.com/product/avx/04025a330jat2a/3692730.html
Ceramic Capacitor | C5 | 100pF | C0402 | 1 | Samsung Electronics | CL05C101JB5NNNC | NP0, 6.3V, 5% | Rutronik | KKK14878 | https://www.rutronik24.com/product/samsung+em/cl05c101jb5nnnc/29858.html
Ceramic Capacitor | C6, C10, C11, C12, C13, C14, C15, C16, C17, C28 | 220nF | C0402 | 10 | YAGEO | CC0402KRX5R5BB224 | X5R, 6.3V, 10% | Rutronik | KKK23148 | https://www.rutronik24.com/product/yageo/cc0402krx5r5bb224/3611951.html
Ceramic Capacitor | C18 | 10pF | C0402 | 1 | AVX | 0402YA100KAT2A | NP0, 6.3V, 5% | Rutronik | KKK24028 | https://www.rutronik24.com/product/avx/0402ya100kat2a/7135478.html
Ceramic Capacitor | C19, C20 | 2.2uF | C0402 | 2 | Samsung Electronics | CL05A225MQ5NNNC | X5R, 6.3V, 10% | Rutronik | KKS2678 | https://www.rutronik24.com/product/samsung+em/cl05a225mq5nnnc/32280.html
Ceramic Capacitor | C22, C24 | 10uF | C0402 | 2 | Samsung Electronics | CL05A106MP5NUNC | X5R, 6.3V, 20% | Rutronik | KKS2857 | https://www.rutronik24.com/product/samsung+em/cl05a106mp5nunc/32408.html
Ceramic Capacitor | C25 | 10nF | C0402 | 1 | Samsung Electronics | CL05B103KB5NNNC | X5R, 6.3V, 10% | Rutronik | KKK21418 | https://www.rutronik24.com/product/samsung+em/cl05b103kb5nnnc/6075254.html
Nano SIM Card Connector | CON1 | CH03-KB060-HAR | CH03-KB | 1 | GradConn | CH03-KB060-HAR | Nano, 6 pins | Rutronik | SIMCRD1002 | https://www.rutronik24.com/product/gradconn/ch03-kb060-har/7026333.html
Typical SMD LED | D1, D3 | LTST-C170KGKT | LED0805 | 2 | LITE ON | LTST-C170KGKT | Green, 20mA | Rutronik | LED7323 | https://www.rutronik24.com/product/liteon/ltst-c170kgkt/33908.html
Schottky Barrier Diode | D2 | RB168VAM-30 | SOD323 | 1 | ROHM | RB168VAM-30 | 30V, 1A | Rutronik | RB168VAM-30 | http://rohmfs.rohm.com/en/products/databook/datasheet/discrete/diode/schottky_barrier/rb168vam-30tr-e.pdf
Microwave Coaxial Connector with Switch | J1 | MM8130-2600 | COAXIAL-SWF | 1 | Murata | MM8130-2600RB8 | 50Ohm, 6GHz | Rutronik | MM8130-2600RB8 | https://www.murata.com/~/media/webrenewal/support/library/catalog/products/switch/switch/o33e.ashx
SMD Micro USB Connector | J2 | 10103594-0001LF | 10103594_micro_USB | 1 | FCI | 10103594-0001LF | Type B | Rutronik | CONIO1038 | https://www.rutronik24.com/product/amph+icc/10103594-0001lf/1536675.html
Ferrite Bead | L1 | BLM18PG121SH1D | L0603 | 1 | muRata | BLM18PG121SH1D | 120R, 2A | Rutronik | FE3867 | https://www.rutronik24.com/product/murata/blm18pg121sh1d/5885588.html
Chip Inductor | L2 | 47nH | L0402 | 1 | muRata | LQW15AN47NJ00D | 210mA, 5% | Rutronik | IND12619 | https://www.rutronik24.com/product/murata/lqw15an47nj00d/4251385.html
Arduino Stackable Header Kit | P1 | PRT-11417 | HDR1X10 | 1 | SparkFun Electronics | PRT-11417 | 10 pins | Digi-Key | 1568-1413-ND
U.FL Connector | P6 | U.FL-R-SMT-1(10) | U.FL_Connector_Male | 1 | HIROSE | U.FL-R-SMT-1(10) | Male | Rutronik | COREC23028 | https://www.hirose.com/product/en/products/U.FL/U.FL-R-SMT-1%2810%29/
N-Channel MOSFET | Q1, Q2, Q3 | DMG1012T-7 | SOT-523_custom | 3 | Diodes Inc. | DMG1012T-7 | 20V, 0.63A | Rutronik | TMOSS6623 | https://www.rutronik24.com/product/diodes+inc/dmg1012t-7/5168665.html
Thick Film Resistor | R1, R8 | 220R | R0402 | 2 | ASJ | CR10-221-JK | 5% 0,063W | Rutronik | WRC35108 | https://www.rutronik24.com/product/asj/cr10-221-jk/51883.html
Thick Film Resistor | R2, R5, R6, R11, R23 | 10K | R0402 | 5 | ASJ | CR10-103-JK | 5% 0,063W | Rutronik | WRC40976 | https://www.rutronik24.com/product/asj/cr10-103-jk/54295.html
Thick Film Resistor | R3 | 100K | R0402 | 1 | ASJ | CR10-104-JK | 5% 0,063W | Rutronik | WRC34858 | https://www.rutronik24.com/product/asj/cr10-104-jk/51752.html
Thick Film Resistor | R4, R9, R10 | 0R | R0402 | 3 | YAGEO | RC0402FR-070RL | 5% 0,063W | Rutronik | WRC53079 | https://www.rutronik24.com/product/yageo/rc0402fr-070rl/5183530.html
Thick Film Resistor | R7 | 1.5K | R0402 | 1 | YAGEO | RC0402JR-071K5L | 5% 0,063W | Rutronik | WRC33836 | https://www.rutronik24.com/product/yageo/rc0402jr-071k5l/51006.html
Thick Film Resistor | R15 | 4.7pF | R0402 | 1 | Samsung Electronics | CL05C4R7BB5NNNC | 5% 0,063W | Rutronik | KKK19992 | https://www.rutronik24.com/product/samsung+em/cl05c4r7bb5nnnc/31228.html
Thick Film Resistor | R18, R19 | 22R | R0402 | 2 | ASJ | CR10-220-JK | 5% 0,063W | Rutronik | WRC34862 | https://www.rutronik24.com/product/asj/cr10-220-jk/51754.html
Thick Film Resistor | R20 | 8.2nH | R0402 | 1 | Samsung Electronics | CIH05T8N2JNC | 5% 0,063W | Rutronik | IND11143 | https://www.rutronik24.com/product/samsung+em/cih05t8n2jnc/24725.html
SMT Test Point | TP1 | 5019 | 5019_keystone | 1 | Keystone Electrincs | 5019 | 3.81*2.03 | Rutronik | BAT4950 | https://www.rutronik24.com/product/keystone/5019/7028403.html
Quad Band GSM Module | U1 | GL865-QUAD V4 | GL865_V4 | 1 | Telit | GL865Q4D401T001000 | GSM900, GSM850, DCS1800, PCS1900 | Rutronik | GSM1863 | https://www.rutronik24.com/product/telit/gl865q4d401t001000/10778489.html
Single Bit Voltage Level Translator | U2, U3, U6, U7 | 74LVC1T45W6-7 | SOT23-6_custom | 4 | Diodes Inc. | 74LVC1T45W6-7 | 5.5V, 1.65V | Rutronik | ICLOG10709 | https://www.rutronik24.com/product/diodes+inc/74lvc1t45w6-7/7622634.html
High Performance 3A Linear Regulator | U4 | ISL80103IRAJZ | QFN50P300X300X100_HS-11N | 1 | Renesas | ISL80103IRAJZ | 3A, 6V, 130 mV | Rutronik | ICSPR9341 | https://www.rutronik24.com/product/intersil/isl80103irajz/3582889.html
250mA Single LDO | U5 | ISL9021AIRUNZ | uTDFN-6 | 1 | Renesas | ISL9021AIRUNZ | 3.3V, 250mA | Rutronik | ISL9021AIRUNZ | https://www.rutronik24.com/product/intersil/isl9021airunz-t/8547102.html
TVS Diode Array | U8 | DRTR5V0U2SR | SOT143M | 1 | Diodes Inc. | DRTR5V0U2SR | 5A, 400mW | Rutronik | DTRL10538 | https://www.rutronik24.com/product/diodes+inc/drtr5v0u2sr-7/5168977.html